## VSWR RL & Reflected Loss
VSWR RL & Reflected Loss
Return Loss =−20log10(VSWR − 1VSWR + 1)dB
VSWR to dB
|  | VSWR | dB (RL) |  | db(RL) to vswr
|  |  | 0 |  | #NUM!
reflection coefficent
-1
vswr to db(RL)
#NUM!
dB to VSWR
|  | dB (RL) | VSWR
|  |  | 0 |  | Reflected Power % (Power Loss Due to MissMatch)
100
Mismatch Loss
|  | Enter dB (RL) or VSWR | Mismatch Loss % |  | -60
|  |  | 0 |  | Impossible
VSWR (SWR): Voltage Standing-Wave Ratio is the measurement of reflected power of a transmission line. VSWR is expressed with the mathematical ratio of the maximum RF current compared to the minimum RF current in a line. A measurement of 1:1 is a perfectly matched load, measurements of <2:1 and some cases >2.5:1 are considered acceptable. Return Loss (RL): The loss of signal strength, measured in dB, due to mismatch in the terminating load (antenna). Measurements of -10dB and some cases less than -7.5dB are considered acceptable. Mismatch Loss: The loss of power that is lost between the input (source) and output (antenna) due to inefficiencies or mismatches in the antenna.
© 2020 Mobile Mark, Inc.
Disclaimer: The Calculations are based on published formulas as found in "Antenna Engineering Handbook" first edition 1961 Harry Jasic.
Enter Numeric Values in Orange Cells
CLICK HERE
Visit our eStore
CLICK for Terms
Close

## db to vswr (hidden)
db to VSWR
Return Loss =−20log10(VSWR − 1VSWR + 1)dB
db (RL) | vswr | db(RL) to vswr
0 | 0 | #DIV/0!
Reflection Coefficent
1
vswr to db(RL)
Reflected Power % (Power Loss Due to MissMatch)
100

## db to vswr (original) (hidden)
db to VSWR
Return Loss =−20log10(VSWR − 1VSWR + 1)dB
db (RL) | vswr | db(RL) to vswr
0 | 0 | #DIV/0!
reflection coefficent
1
vswr to db(RL)
reflected power % (power lose due to missmatch)
100

## missmatch loss (hidden)
|  | Enter RL(dB) or VSWR | Missmatch Loss %
|  | -10 | 100
|  |  | swr to db |  |  | db to swr
db (RL) | vswr |  | db(RL) to vswr | db (RL) | vswr | db(RL) to vswr
#NUM! | 0 |  | #NUM! | 0 | #DIV/0! | #DIV/0!
| fill in vswr only |  |  | ENTER ONlY db
|  |  | reflection coefficent |  |  | reflection coefficent
|  |  | -1 |  |  | 1
|  |  | vswr to db(RL) |  |  | vswr to db(RL)
#NUM!
|  |  | reflected power % (power lose due to missmatch) |  |  | reflected power % (power lose due to missmatch)
|  |  | 100 |  |  | 100